## Sheet1
Heater Name | Status | Set Temp | Mode | High Limit | Low Limit | Deviat | Set Power | Pow Limit | Gain | I | D
LT Heater Setting 1
LT Heater Setting 2
RT Heater Setting 1
RT Heater Setting 2

## Sheet1 (2)
Heater Name | Status | Set Temp | Mode | High Limit | Low Limit | Deviat | Set Power | Pow Limit | Gain | I | D

## Sheet1 (3)
Heater Name | Status | Set Temp | Mode | High Limit | Low Limit | Deviat

## Parameter 1
0.5
Item |  | Parameter |  |  |  |  | Value |  |  | Parameter |  |  |  |  | Value
Vacuum | Pump | Slow Rough Pressure |  |  |  |  | Torr |  |  | Slow Rough Press Time Out |  |  |  |  | sec
|  | Base Rough Press |  |  |  |  | Torr |  |  | Base Rough Press Time Out |  |  |  |  | sec
|  | Base Pumping Line Press |  |  |  |  | Torr |  |  | Pump Line Pumping Time Out |  |  |  |  | sec
|  | Vac Sensor Iso V/v Open Prs |  |  |  |  | Torr |  |  | Process Press Error Count
|  | After Fast Rough Wait |  |  |  |  | sec
| Vent | Before Vent Wait (Rough Open) |  |  |  |  | sec |  |  | Ar Charing Time Out |  |  |  |  | sec
|  | Press Base Vent |  |  |  |  | Torr |  |  | Press Vent Time Out |  |  |  |  | sec
|  | After Vent Wait |  |  |  |  | sec |  |  | Vent OK Temperature |  |  |  |  | ℃
Vant Sequence Gas Line
| Transfer | Transfer Pressure |  |  |  |  | Torr
| ETC | CVG Safety Wait Time |  |  |  |  | sec |  |  | Dummy Recipe Option
RPG Gate Open Option
Dry Pump |  | Dry Pump Check Option | [7 empty] | Dry Pump On Time Out |  |  |  |  | sec
Dry Pump Type
ALD Valve Control Time Out Count Interlock |  | Valve | Open | Close | Count | Valve |  | Open |  | Close | Count | Valve | Open | Close |  | Count
|  | V97 |  |  |  | V105 | [5 empty] | V11
|  | V98 |  |  |  | V106 | [5 empty] | V12
|  | V100 |  |  |  | V108 | [5 empty] | V17
|  | V101 |  |  |  | V109 | [5 empty] | Valve Count Interlock (On/Off)
|  | V102 |  |  |  | V110 | [5 empty] | Open, Close Unit - sec

## Parameter 1 (2)
0.5
Item |  | Parameter |  |  |  |  | Value |  |  | Parameter |  |  |  |  | Value
Vacuum | Pump | Slow Rough Pressure |  |  |  |  | Torr |  |  | Slow Rough Press Time Out |  |  |  |  | sec
|  | Base Rough Press |  |  |  |  | Torr |  |  | Base Rough Press Time Out |  |  |  |  | sec
|  | Base Pumping Line Press |  |  |  |  | Torr |  |  | Pump Line Pumping Time Out |  |  |  |  | sec
|  | Vac Sensor Iso V/v Open Prs |  |  |  |  | Torr |  |  | Process Press Error Count
|  | After Fast Rough Wait |  |  |  |  | sec
| Vent | Before Vent Wait (Rough Open) |  |  |  |  | sec |  |  | Ar Charing Time Out |  |  |  |  | sec
|  | Press Base Vent |  |  |  |  | Torr |  |  | Press Vent Time Out |  |  |  |  | sec
|  | After Vent Wait |  |  |  |  | sec |  |  | Vent OK Temperature |  |  |  |  | ℃
Vant Sequence Gas Line
| Transfer | Transfer Pressure |  |  |  |  | Torr
| ETC | CVG Safety Wait Time |  |  |  |  | sec |  |  | Dummy Recipe Option
RPG Gate Open Option
Dry Pump |  | Dry Pump Check Option | [7 empty] | Dry Pump On Time Out |  |  |  |  | sec
Dry Pump Type
ALD Valve Control Time Out Count Interlock |  | Valve | Open | Close | Count | Valve |  | Open |  | Close | Count | Valve | Open | Close |  | Count
|  | V97 |  |  |  | V105 | [5 empty] | V11
|  | V98 |  |  |  | V106 | [5 empty] | V12
|  | V100 |  |  |  | V108 | [5 empty] | V17
|  | V101 |  |  |  | V109 | [5 empty] | Valve Count Interlock (On/Off)
|  | V102 |  |  |  | V110 | [5 empty] | Open, Close Unit - sec

## Parameter 2
0.5
Item | Parameter | Value |  | Parameter | Value
Throttle Valve | Position Tolerance |  |  | Position Time Out
| Pressure Tolerance |  |  | Pressure Time Out
Chuck Control | Position Offset A | mm |  | Position Offset B | mm
| Unit Set (pulse/mm) |  |  | Normal Speed Set (pulse/sec)
| Move Time Out | sec |  | Error Limit (pulse)
| Home Error Limit High (pulse) |  |  | Home Error Limit Low (pulse)
| Offset Ignore Pos High | mm |  | Offset Ignore Pos Low | mm
Recipe Motion Control | Always No Wait Control |  |  | Always No Wait Recipe Type
| Process Start Delay (After Moving Stage Motor) | mm
Heater | Heater Off Control |  |  | Heater Power Set | %

## Parameter 5
Item | Parameter | Value | Parameter | Value | Parameter | Value
RPG | AC Alarm |  | Ready Alarm |  | Gate Alarm
| Water Alarm 1 |  | Water Alarm 2
Heater | Battery Status |  | AIM Comm Status |  | Ambient Status
| Battery Status 2 |  | AIM Comm Status 2 |  | Ambient Status 2
Source | High Limit Status |  | Low Limit Status |  | Low Status
Temp | STH Over Temp |  | Chm Htr Over Temp
Status | Z-Motion Limit |  | Z-Motion Limit 2 |  | Gas Box
| RF1 Filter |  | RF2 Filter |  | Heat Exchanger
| Smoke |  | MKS Fan Value |  | MKS Fan Alarm
Stage Heater | STG Heater Contol1 |  | STG Heater Contol2
ALD Valve | Open |  | Close
Chuck Cooling | Pressure |  | Pressure High |  | Pressure Low
Relay | Stage Heater |  | Chm Heater
Alarm | Top Lid Switch |  | Extinguisher Alarm |  | Exhaust Alarm
| Scrubber Alarm |  | Air Sol Valve Alram |  | CanisterBox Exhaust
No Interval | Dry Pump Run |  | Dry Pump Alarm
| ForeLine Prs Value |  | BG 10Torr Prs Value |  | Gauge Alarm
Interlock Interval Time [ Common sec, Exception (RPG Gate sec) ]